## Hoja2
SI Base and Derived Quantities and Units
Category | Quantity Kind | QName | Dimension Symbol | Unit | QName | Unit Symbol
| Length | qunatity:Length | L | Meter | unit:Meter | m
| Mass | quantity:Mass | M | Kilogram | unit:Kilogram | kg
| Time | quantity:Time | T | Second | unit:SecondTime | s
| Electric Current | quantity:ElectricCurrent | I | Ampere | unit:Ampere | A
| Temperature | quantity:ThermodynamicTemperature | Θ | Kelvin | unit:Kelvin | K
| Amount of Substance | quantity:AmountOfSubstance | N | Mole | unit:Mole | mol
| Angle |  | U | Radian |  | rad
| Luminous Intensity | quantity:LuminousIntensity | J | Candela | unit:Candela | cd
Derived | Absorbed Dose | quantity:AbsorbedDose | L2T-2 | Gray | unit:Gray | Gy
| Absorbed Dose Rate | quantity:AbsorbedDoseRate | L2T-3 | Gray per second | unit:GrayPerSecond | Gy/s
| Activity | quantity:Activity | T-1 | Becquerel | unit:Becquerel | Bq
| Amount of Substance Per Unit Volume | quantity:AmountOfSubstancePerUnitVolume | L-3N1 | Mole per cubic meter | unit:MolePerCubicMeter | mol/m^3
| Amount of Substance per Unit Mass | quantity:AmountOfSubstancePerUnitMass | M-1N1 | Mole per kilogram | unit:MolePerKilogram | mol/kg
| Angular Acceleration | quantity:AngularAcceleration | U1T-2 | Radian per second squared | unit:RadianPerSecondSquared | rad/s^2
| Angular Mass | quantity:AngularMass | L2M1 | Kilogram Meter Squared | unit:KilogramMeterSquared | kg-m^2
| Angular Momentum | quantity:AngularMomentum | L2M1T-1 | Joule Second | unit:JouleSecond | J s
| Angular Velocity | quantity:AngularVelocity | U1T-1 | Radian per second | unit:RadianPerSecond | rad/s
| Area | quantity:Area | L2 | Square meter | unit:SquareMeter | m^2
| Area Angle | quantity:AreaAngle | U2L2 | Square meter steradian | unit:SquareMeterSteradian | m^2-sr
| Area Temperature | quantity:AreaTemperature | L2Θ1 | Square meter kelvin | unit:SquareMeterKelvin | m^2-K
| Area Thermal Expansion | quantity:AreaThermalExpansion | L2Θ-1 | Square meter per kelvin | unit:SquareMeterPerKelvin | m^2/K
| Capacitance | quantity:Capacitance | L-2M-1T4I2 | Farad | unit:Farad | F
| Catalytic Activity | quantity:CatalyticActivity | T-1N1 | Katal | unit:Katal | kat
| Coefficient of Heat Transfer | quantity:CoefficientOfHeatTransfer | M1T-3Θ-1 | Watt per square meter kelvin | unit:WattPerSquareMeterKelvin | W/(m^2-K)
| Density | quantity:Density | L-3M1 | Kilogram per cubic meter | unit:KilogramPerCubicMeter | kg/m^3
| Dose Equivalent | quantity:DoseEquivalent | L2T-2 | Sievert | unit:Sievert | Sv
| Dynamic Viscosity | quantity:DynamicViscosity | L-1M1T-1 | Pascal second | unit:PascalSecond | Pa-s
| Electric Charge | quantity:ElectricCharge | T1I1 | Coulomb | unit:Coulomb | C
| Electric Charge Line Density | quantity:ElectricChargeLineDensity | L-1T1I1 | Coulomb per meter | unit:CoulombPerMeter | C/m
| Electric Charge Volume Density | quantity:ElectricChargeVolumeDensity | L-3T1I1 | Coulomb per cubic meter | unit:CoulombPerCubicMeter | C/m^3
| Electric Charge per Amount of Substance | quantity:ElectricChargePerAmountOfSubstance | T1I1N-1 | Coulomb per mole | unit:CoulombPerMole | C/mol
| Electric Current Density | quantity:ElectricCurrentDensity | L-2I1 | Ampere per square meter | unit:AmperePerSquareMeter | A/m^2
| Electric Current per Angle | quantity:CurrentPerAngle | U-1I1 | Ampere per radian | unit:AmperePerRadian | A/rad
| Electric Dipole Moment | quantity:ElectricDipoleMoment | L1T1I1 | Coulomb meter | unit:CoulombMeter | C-m
| Electric Field Strength | quantity:ElectricFieldStrength | L1M1T-3I-1 | Volt per Meter | unit:VoltPerMeter | V/m
| Electric Flux Density | quantity:ElectricFluxDensity | L-2T1I1 | Coulomb per Square Meter | unit:CoulombPerSquareMeter | C/m^2
| Electrical Conductivity | quantity:ElectricalConductivity | L-2M-1T3I2 | Siemens | unit:Siemens | S
| Electromotive Force | quantity:ElectromotiveForce | L2M1T-3I-1 | Volt | unit:Volt | V
| Energy Density | quantity:EnergyDensity | L-1M1T-2 | Joule per cubic meter | unit:JoulePerCubicMeter | J/m^3
| Energy and Work | quantity:EnergyAndWork | L2M1T-2 | Joule | unit:Joule | J
| Energy per Unit Area | quantity:EnergyPerUnitArea | M1T-2 | Joule per square meter | unit:JoulePerSquareMeter | J/m^2
| Exposure | quantity:Exposure | M-1T1I1 | Coulomb per kilogram | unit:CoulombPerKilogram | C/kg
| Force | quantity:Force | L1M1T-2 | Newton | unit:Newton | N
| Force per Electric Charge | quantity:ForcePerElectricCharge | L1M1T-3I-1 | Newton per coulomb | unit:NewtonPerCoulomb | N/C
| Force per Unit Length | quantity:ForcePerUnitLength | M1T-2 | Newton per meter | unit:NewtonPerMeter | N/m
| Frequency | quantity:Frequency | T-1 | Hertz | unit:Hertz | Hz
|  |  |  | Inverse second time | quantity:InverseSecondTime | s^-1
| Gravitational Attraction | quantity:GravitationalAttraction | L3M-1T-2 | Cubic meter per kilogram second squared | unit:CubicMeterPerKilogramSecondSquared | m^3/(kg-s^2)
| Heat Capacity and Entropy | quantity:HeatCapacityAndEntropy | L2M1T-2Θ-1 | Joule per kelvin | unit:JoulePerKelvin | J/K
| Heat Flow Rate | quantity:HeatFlowRate | L2M1T-3 | Watt | unit:Watt | W
| Heat Flow Rate per Unit Area | quantity:HeatFlowRatePerUnitArea | M1T-3 | Watt per square meter | unit:WattPerSquareMeter | W/m^2
| Illuminance | quantity:Illuminance | U1L-2J1 | Lux | unit:Lux | lx
| Inductance | quantity:Inductance | L2M1T-2I-2 | Henry | unit:Henry | H
| Inverse Amount of Substance | quantity:InverseAmountOfSubstance | N-1 | Per mole | unit:PerMole | mol^(-1)
| Inverse Permittivity | quantity:InversePermittivity | L3M1T-4I-2 | Meter per farad | unit:MeterPerFarad | m/F
| Kinematic Viscosity | quantity:KinematicViscosity | L2T-1 | Square meter per second | unit:SquareMeterPerSecond | m^2/sec
| Length Mass | quantity:LengthMass | L1M1 | Meter kilogram | unit:MeterKilogram | m-kg
| Length Temperature | quantity:LengthTemperature | L1Θ1 | Meter kelvin | unit:MeterKelvin | m-K
| Linear Acceleration | quantity:LinearAcceleration | L1T-2 | Meter per second squared | unit:MeterPerSecondSquared | m/s^2
| Linear Momentum | quantity:LinearMomentum | L1M1T-1 | Kilogram Meter Per Second | unit:KilogramMeterPerSecond | kg-m/s
| Linear Thermal Expansion | quantity:LinearThermalExpansion | L1Θ-1 | Meter per kelvin | unit:MeterPerKelvin | m/K
| Linear Velocity | quantity:LinearVelocity | L1T-1 | Meter per second | unit:MeterPerSecond | m/s
| Luminance | quantity:Luminance | L-2J1 | Candela per square meter | unit:CandelaPerSquareMeter | cd/m^2
| Luminous Flux | quantity:LuminousFlux | U1J1 | Lumen | unit:Lumen | lm
| Magnetic Dipole Moment | quantity:MagneticDipoleMoment | L2I1 | Joule per Tesla | unit:JoulePerTesla | J/T
| Magnetic Field Strength | quantity:MagneticFieldStrength | L-1I1 | Ampere Turn per Meter | unit:AmpereTurnPerMeter | At/m
|  |  |  | Ampere per meter | quantity:AmperePerMeter | A/m
| Magnetic Flux | quantity:MagneticFlux | L2M1T-2I-1 | Weber | unit:Weber | Wb
| Magnetic Flux Density | quantity:MagneticFluxDensity | M1T-2I-1 | Tesla | unit:Tesla | T
| Magnetomotive Force | quantity:MagnetomotiveForce | U1I1 | Ampere Turn | unit:AmpereTurn | At
| Mass Temperature | quantity:MassTemperature | M1Θ1 | Kilogram kelvin | unit:KilogramKelvin | kg-K
| Mass per Time | quantity:MassPerUnitTime | M1T-1 | Kilogram per second | unit:KilogramPerSecond | kg/s
| Mass per Unit Area | quantity:MassPerUnitArea | L-2M1 | Kilogram per square meter | unit:KilogramPerSquareMeter | kg/m^2
| Mass per Unit Length | quantity:MassPerUnitLength | L-1M1 | Kilogram per meter | unit:KilogramPerMeter | kg/m
| Molar Energy | quantity:MolarEnergy | L2M1T-2N-1 | Joule per mole | unit:JoulePerMole | J/mol
| Molar Heat Capacity | quantity:MolarHeatCapacity | L2M1T-2Θ-1N-1 | Joule per mole kelvin | unit:JoulePerMoleKelvin | J/(mol-K)
| Permeability | quantity:Permeability | L1M1T-2I-2 | Henry per meter | unit:HenryPerMeter | H/m
| Permittivity | quantity:Permittivity | L-3M-1T4I2 | Farad per meter | unit:FaradPerMeter | F/m
| Plane Angle | quantity:PlaneAngle | U1 | Radian | unit:Radian | rad
| Power | quantity:Power | L2M1T-3 | Watt | unit:Watt | W
| Power per Angle | quantity:PowerPerAngle | U-2L2M1T-3 | Watt per steradian | unit:WattPerSteradian | W/sr
| Power per Area Angle | quantity:PowerPerAreaAngle | U-2M1T-3 | Watt per square meter steradian | unit:WattPerSquareMeterSteradian | W/(m^2-sr)
| Power per Unit Area | quantity:PowerPerUnitArea | M1T-3 | Watt per square meter | unit:WattPerSquareMeter | W/m^2
| Pressure or Stress | quantity:PressureOrStress | L-1M1T-2 | Pascal | unit:Pascal | Pa
| Resistance | quantity:Resistance | L2M1T-3I-2 | Ohm | unit:Ohm | Ohm
| Solid Angle | quantity:SolidAngle | U2 | Steradian | unit:Steradian | sr
| Specific Energy | quantity:SpecificEnergy | L2T-2 | Joule per kilogram | unit:JoulePerKilogram | J/kg
| Specific Heat Capacity | quantity:SpecificHeatCapacity | L2T-2Θ-1 | Joule per kilogram kelvin | unit:JoulePerKilogramKelvin | J/(kg-K)
| Specific Heat Pressure | quantity:SpecificHeatPressure | L3M-1Θ-1 | Joule per kilogram kelvin per pascal | unit:JoulePerKilogramKelvinPerPascal | J/(km-K-Pa)
| Specific Heat Volume | quantity:SpecificHeatVolume | L-1T-2Θ-1 | Joule per kilogram kelvin per cubic meter | unit:JoulePerKilogramKelvinPerCubicMeter | J/(kg-K-m^3)
| Temperature Amount of Substance | quantity:TemperatureAmountOfSubstance | Θ1N1 | Mole kelvin | unit:MoleKelvin | mol-K
| Thermal Conductivity | quantity:ThermalConductivity | L1M1T-3Θ-1 | Watt per meter kelvin | unit:WattPerMeterKelvin | W/(m*K)
| Thermal Diffusivity | quantity:ThermalDiffusivity | L2T-1 | Square meter per second | unit:SquareMeterPerSecond | m^2/sec
| Thermal Insulance | quantity:ThermalInsulance | M-1T3Θ1 | Square meter Kelvin per watt | unit:SquareMeterKelvinPerWatt | (K^2)m/W
| Thermal Resistance | quantity:ThermalResistance | L-2M-1T3Θ1 | Kelvin per watt | unit:KelvinPerWatt | K/W
| Thermal Resistivity | quantity:ThermalResistivity | L-1M-1T3Θ1 | Meter Kelvin per watt | unit:MeterKelvinPerWatt | K-m/W
| Thrust to Mass Ratio | quantity:ThrustToMassRatio | L1T-2 | Newton per kilogram | unit:NewtonPerKilogram | N/kg
| Time Squared | quantity:TimeSquared | T2 | Second time squared | unit:SecondTimeSquared | s^2
| Torque | quantity:BendingMomentOrTorque | L2M1T-2 | Newton meter | unit:NewtonMeter | N-m
| Volume | quantity:Volume | L3 | Cubic Meter | unit:CubicMeter | m^3
| Volume Thermal Expansion | quantity:VolumeThermalExpansion | L3Θ-1 | Cubic meter per kelvin | unit:CubicMeterPerKelvin | m^3/K
| Volume per Unit Time | quantity:VolumePerUnitTime | L3T-1 | Cubic meter per second | unit:CubicMeterPerSecond | m^3/s
| Volumetric heat capacity | quantity:VolumetricHeatCapacity | L-1M1T-2Θ-1 | Joule per cubic meter kelvin | unit:JoulePerCubicMeterKelvin | J/(m^3 K)
CGS Base and Derived Quantity Kinds and Units
ategory | Quantity Kind | QName | Dimension Symbol | Unit | QName | Unit Symbol
Base | Dimensionless | quantity:Dimensionless | U | Unity | unit:Unity | U
| Length | quantity:Length | L | Centimeter | unit:Centimeter | cm
| Mass | quantity:Mass | M | Gram | unit:Gram | g
| Time | quantity:Time | T | Second | unit:SecondTime | s
Derived | Angular Momentum | quantity:AngularMomentum | L2M1T-1 | Erg second | unit:ErgSecond | erg s
| Area | quantity:Area | L2 | Square centimeter | unit:SquareCentimeter | cm^2
| Dynamic Viscosity | quantity:DynamicViscosity | L-1M1T-1 | Poise | unit:Poise | P
| Energy Density | quantity:EnergyDensity | L-1M1T-2 | Erg per cubic centimeter | unit:ErgPerCubicCentimeter | erg/cm^3
| Energy and Work | quantity:EnergyAndWork | L2M1T-2 | Erg | unit:Erg | erg
| Force | quantity:Force | L1M1T-2 | Dyne | unit:Dyne | dyn
| Frequency | quantity:Frequency | T-1 | Inverse second time | unit:InverseSecondTime | s^-1
| Linear Acceleration | quantity:LinearAcceleration | L1T-2 | Centimeter per second squared | unit:CentimeterPerSecondSquared | cm/s^2
| Linear Velocity | quantity:LinearVelocity | L1T-1 | Centimeter per second | unit:CentimeterPerSecond | cm/s
| Power | quantity:Power | L2M1T-3 | Erg per second | unit:ErgPerSecond | erg/s
| Power per Unit Area | quantity:PowerPerUnitArea | M1T-3 | Erg per square centimeter second | unit:ErgPerSquareCentimeterSecond | erg/(cm^2-s)
| Pressure or Stress | quantity:PressureOrStress | L-1M1T-2 | Dyne per square centimeter | unit:DynePerSquareCentimeter | dyn/cm^2
| Time Area | quantity:TimeArea | L2T1 | Square centimeter second | unit:SquareCentimeterSecond | cm^2-s
| Torque | quantity:BendingMomentOrTorque | L2M1T-2 | Dyne centimeter | unit:DyneCentimeter | dyn-cm
| Volume | quantity:Volume | L3 | Cubic Centimeter | unit:CubicCentimeter | cm^3
CGS EMU Derived Units for Electricity and Magnetism
| Quantity Kind | QName | Dimension Symbol | Unit | QName | Unit Symbol
| Capacitance | quantity:Capacitance | L-1T2 | Abfarad | unit:Abfarad | abF
| Electric Charge | quantity:ElectricCharge | L0.5M0.5 | Abcoulomb | unit:Abcoulomb | abC
| Electric Current | quantity:ElectricCurrent | L0.5M0.5T-1 | Abampere | unit:Abampere | abA
| Electric Field Strength | quantity:ElectricFieldStrength | L0.5M0.5T-2 | Abvolt per Centimeter | unit:AbvoltPerCentimeter | abV/cm
| Electric Flux Density | quantity:ElectricFluxDensity | L-1.5M0.5 | Abcoulomb per square centimeter | unit:AbcoulombPerSquareCentimeter | abC/cm^2
| Electrical Conductivity | quantity:ElectricalConductivity | L-1T1 | Absiemen | unit:Absiemen | aS
| Electromotive Force | quantity:ElectromotiveForce | L1.5M0.5T-2 | Abvolt | unit:Abvolt | abV
| Inductance | quantity:Inductance | L1 | Abhenry | unit:Abhenry | abH
| Magnetic Field Strength | quantity:MagneticFieldStrength | L-0.5M0.5T-1 | Abtesla | unit:Abtesla | abT
| Magnetic Flux | quantity:MagneticFlux | L1.5M0.5T-1 | Abvolt Second | unit:AbvoltSecond | abV-s
| Magnetic Flux Density | quantity:MagneticFluxDensity | L-0.5M0.5T-1 | Abtesla | unit:Abtesla | abT
| Magnetomotive Force | quantity:MagnetomotiveForce | L0.5M0.5T-1 | Gilbert | unit:Gilbert | Gi
| Permeability | quantity:Permeability | U1 | Relative permeability | unit:RelativePermeability | μ r
| Permittivity | quantity:Permittivity | L-2T2 | Abfarad per centimeter | unit:AbfaradPerCentimeter | abF/cm
| Resistance | quantity:Resistance | L1T-1 | Abohm | unit:Abohm | abOhm
CGS ESU Derived Units for Electricity and Magnetism
| Quantity Kind | QName | Dimension Symbol | Unit | QName | Unit Symbol
| Capacitance | quantity:Capacitance | L1 | Statfarad | unit:Statfarad | statF
| Electric Charge | quantity:ElectricCharge | L1.5M0.5T-1 | Statcoulomb | unit:Statcoulomb | statC
| Electric Current | quantity:ElectricCurrent | L1.5M0.5T-2 | Statampere | unit:Statampere | statA
| Electric Field Strength | quantity:ElectricFieldStrength | L-0.5M0.5T-1 | Statvolt per centimeter | unit:StatvoltPerCentimeter | statV/cm
| Electric Flux Density | quantity:ElectricFluxDensity | L-0.5M0.5T-1 | Statcoulomb per square centimeter | unit:StatcoulombPerSquareCentimeter | statC/cm^2
| Electromotive Force | quantity:ElectromotiveForce | L0.5M0.5T-1 | Statvolt | unit:Statvolt | statV
| Inductance | quantity:Inductance | L-1T2 | Stathenry | unit:Stathenry | statH
| Magnetic Field Strength | quantity:MagneticFieldStrength | L0.5M0.5T-2 | Oersted | unit:Oersted | Oe
| Magnetic Flux | quantity:MagneticFlux | L0.5M0.5 | Maxwell | unit:Maxwell | Mx
| Magnetic Flux Density | quantity:MagneticFluxDensity | L-1.5M0.5 | Gauss | unit:Gauss | G
| Magnetomotive Force | quantity:MagnetomotiveForce | L1.5M0.5T-2 | Oersted centimeter | unit:OerstedCentimeter | Oe-cm
| Permeability | quantity:Permeability | L-2T2 | Stathenry per centimeter | unit:StathenryPerCentimeter | statH/cm
| Permittivity | quantity:Permittivity | U1 | Relative permittivity | unit:RelativePermittivity | ε r
| Resistance | quantity:Resistance | L-1T1 | Statohm | unit:Statohm | statOhm

## Hoja3
-- L, M, T, I, O, N, J, U
-- m,Kg, s, A, K,mol,cd,rad
Sequence{ 2, 0,-2, 0, 0, 0, 0, 0}, -- 'Gy', |  | L2T-2 | Gray | unit:Gray | Gy | 'Gray', | 'Gy',
Sequence{ 2, 0,-3, 0, 0, 0, 0, 0}, -- 'Gy/s', |  | L2T-3 | Gray per second | unit:GrayPerSecond | Gy/s | 'GrayPerSecond', | 'Gy/s',
Sequence{ 0, 0,-1, 0, 0, 0, 0, 0}, -- 'Bq', |  | T-1 | Becquerel | unit:Becquerel | Bq | 'Becquerel', | 'Bq',
Sequence{-3, 0, 0, 0, 0, 1, 0, 0}, -- 'mol/m^3', |  | L-3N1 | Mole per cubic meter | unit:MolePerCubicMeter | mol/m^3 | 'MolePerCubicMeter', | 'mol/m^3',
Sequence{ 0,-1, 0, 0, 0, 1, 0, 0}, -- 'mol/kg', |  | M-3N1 | Mole per kilogram | unit:MolePerKilogram | mol/kg | 'MolePerKilogram', | 'mol/kg',
Sequence{ 0, 0,-2, 0, 0, 0, 0, 1}, -- 'rad/s^2', |  | U1T-2 | Radian per second squared | unit:RadianPerSecondSquared | rad/s^2 | 'RadianPerSecondSquared', | '1/s^2',
Sequence{ 2, 1, 0, 0, 0, 0, 0, 0}, -- 'kg*m^2', |  | L2M1 | Kilogram Meter Squared | unit:KilogramMeterSquared | kg-m^2 | 'KilogramMeterSquared', | 'kg*m^2',
Sequence{ 2, 1,-1, 0, 0, 0, 0, 0}, -- 'J*s', |  | L2M1T-1 | Joule Second | unit:JouleSecond | J s | 'JouleSecond', | 'J*s',
Sequence{ 0, 0,-1, 0, 0, 0, 0, 1}, -- 'rad/s', |  | U1T-1 | Radian per second | unit:RadianPerSecond | rad/s | 'RadianPerSecond', | '1/s',
Sequence{ 2, 0, 0, 0, 0, 0, 0, 0}, -- 'm^2', |  | L2 | Square meter | unit:SquareMeter | m^2 | 'SquareMeter', | 'm^2',
Sequence{ 2, 0, 0, 0, 0, 0, 0, 2}, -- 'm^2*st', |  | U1L2 | Square meter steradian | unit:SquareMeterSteradian | m^2-sr | 'SquareMeterSteradian', | 'm^2',
Sequence{ 2, 0, 0, 0, 1, 0, 0, 0}, -- 'm^2*K', |  | L2Θ1 | Square meter kelvin | unit:SquareMeterKelvin | m^2-K | 'SquareMeterKelvin', | 'm^2*K',
Sequence{ 2, 0, 0, 0,-1, 0, 0, 0}, -- 'm^2/K', |  | L2Θ-1 | Square meter per kelvin | unit:SquareMeterPerKelvin | m^2/K | 'SquareMeterPerKelvin', | 'm^2/K',
Sequence{-2,-1, 4, 2, 0, 0, 0, 0}, -- 'F', |  | L-2M-1T4I2 | Farad | unit:Farad | F | 'Farad', | 'F',
Sequence{ 0, 0,-1, 0, 0, 1, 0, 0}, -- 'kat', |  | T-1N1 | Katal | unit:Katal | kat | 'Katal', | 'kat',
Sequence{ 0, 1,-3, 0,-1, 0, 0, 0}, -- 'W/(m^2*K)', | M1T-3Θ-1 | M1T-3Θ-1 | Watt per square meter kelvin | unit:WattPerSquareMeterKelvin | W/(m^2-K) | 'WattPerSquareMeterKelvin', | 'W/(m^2*K)',
Sequence{-3, 1, 0, 0, 0, 0, 0, 0}, -- 'kg/m^3', L-3M1 |  | L-3M1 | Kilogram per cubic meter | unit:KilogramPerCubicMeter | kg/m^3 | 'KilogramPerCubicMeter', | 'kg/m^3',
Sequence{ 2, 0,-2, 0, 0, 0, 0, 0}, -- 'Sv', L2T-2 |  | L2T-2 | Sievert | unit:Sievert | Sv | 'Sievert', | 'Sv',
Sequence{-1, 1,-1, 0, 0, 0, 0, 0}, -- 'Pa*s', L-1M1T-1 |  | L-1M1T-1 | Pascal second | unit:PascalSecond | Pa-s | 'PascalSecond', | 'Pa*s',
Sequence{ 0, 0, 1, 1, 0, 0, 0, 0}, -- 'C', T1I1 |  | T1I1 | Coulomb | unit:Coulomb | C | 'Coulomb', | 'C',
Sequence{-1, 0, 1, 1, 0, 0, 0, 0}, -- 'C/m', L-1T1I1 |  | L-1T1I1 | Coulomb per meter | unit:CoulombPerMeter | C/m | 'CoulombPerMeter', | 'C/m',
Sequence{-3, 0, 1, 1, 0, 0, 0, 0}, -- 'C/m^3', L-3T1I1 |  | L-3T1I1 | Coulomb per cubic meter | unit:CoulombPerCubicMeter | C/m^3 | 'CoulombPerCubicMeter', | 'C/m^3',
Sequence{ 0, 0, 1, 1, 0,-1, 0, 0}, -- 'C/mol', |  | T1I1N-1 | Coulomb per mole | unit:CoulombPerMole | C/mol | 'CoulombPerMole', | 'C/mol',
Sequence{-2, 0, 0, 1, 0, 0, 0, 0}, -- 'A/m^2', |  | L-2I1 | Ampere per square meter | unit:AmperePerSquareMeter | A/m^2 | 'AmperePerSquareMeter', | 'A/m^2',
Sequence{ 0, 0, 0,-1, 0, 0, 0,-1}, -- 'A/rad', |  | U-1I1 | Ampere per radian | unit:AmperePerRadian | A/rad | 'AmperePerRadian', | 'A',
Sequence{ 1, 0, 1, 1, 0, 0, 0, 0}, -- 'C*m', |  | L1T1I1 | Coulomb meter | unit:CoulombMeter | C-m | 'CoulombMeter', | 'C*m',
Sequence{ 1, 1,-3,-1, 0, 0, 0, 0}, -- 'V/m', |  | L1M1T-3I-1 | Volt per Meter | unit:VoltPerMeter | V/m | 'VoltPerMeter', | 'V/m',
Sequence{-2, 0, 1, 1, 0, 0, 0, 0}, -- 'C/m^2', |  | L-2T1I1 | Coulomb per Square Meter | unit:CoulombPerSquareMeter | C/m^2 | 'CoulombPerSquareMeter', | 'C/m^2',
Sequence{-2,-1, 3, 2, 0, 0, 0, 0}, -- 'S', |  | L-2M-1T3I2 | Siemens | unit:Siemens | S | 'Siemens', | 'S',
Sequence{ 2, 1,-3,-1, 0, 0, 0, 0}, -- 'V', |  | L2M1T-3I-1 | Volt | unit:Volt | V | 'Volt', | 'V',
Sequence{-1, 1,-2, 0, 0, 0, 0, 0}, -- 'J/m^3', |  | L-1M1T-2 | Joule per cubic meter | unit:JoulePerCubicMeter | J/m^3 | 'JoulePerCubicMeter', | 'J/m^3',
Sequence{ 2, 1,-2, 0, 0, 0, 0, 0}, -- 'J', |  | L2M1T-2 | Joule | unit:Joule | J | 'Joule', | 'J',
Sequence{ 0, 1,-2, 0, 0, 0, 0, 0}, -- 'J/m^2', |  | M1T-2 | Joule per square meter | unit:JoulePerSquareMeter | J/m^2 | 'JoulePerSquareMeter', | 'J/m^2',
Sequence{ 0,-1, 1, 1, 0, 0, 0, 0}, -- 'C/kg', |  | M-1T1I1 | Coulomb per kilogram | unit:CoulombPerKilogram | C/kg | 'CoulombPerKilogram', | 'C/kg',
Sequence{ 1, 1,-2, 0, 0, 0, 0, 0}, -- 'N', |  | L1M1T-2 | Newton | unit:Newton | N | 'Newton', | 'N',
Sequence{ 1, 1,-3,-1, 0, 0, 0, 0}, -- 'N/C', |  | L1M1T-3I-1 | Newton per coulomb | unit:NewtonPerCoulomb | N/C | 'NewtonPerCoulomb', | 'N/C',
Sequence{ 0, 1,-2, 0, 0, 0, 0, 0}, -- 'N/m', |  | M1T-2 | Newton per meter | unit:NewtonPerMeter | N/m | 'NewtonPerMeter', | 'N/m',
Sequence{ 0, 0,-1, 0, 0, 0, 0, 0}, -- 'Hz', |  | T-1 | Hertz | unit:Hertz | Hz | 'Hertz', | 'Hz',
Sequence{ 3,-1,-2, 0, 0, 0, 0, 0}, -- 'm^3/(kg*s^2)', |  | L3M-1T-2 | Cubic meter per kilogram second squared | unit:CubicMeterPerKilogramSecondSquared | m^3/(kg-s^2) | 'CubicMeterPerKilogramSecondSquared', | 'm^3/(kg*s^2)',
Sequence{ 2, 1,-2, 0,-1, 0, 0, 0}, -- 'J/K', |  | L2M1T-2Θ-1 | Joule per kelvin | unit:JoulePerKelvin | J/K | 'JoulePerKelvin', | 'J/K',
Sequence{-2, 0, 0, 0, 0, 0, 1, 1}, -- 'Lx', |  | U1L-2J1 | Lux | unit:Lux | lx | 'Lux', | 'Lx',
Sequence{ 2, 1,-2,-2, 0, 0, 0, 0}, -- 'H', |  | L2M1T-2I-2 | Henry | unit:Henry | H | 'Henry', | 'H',
Sequence{ 0, 0, 0, 0, 0,-1, 0, 0}, -- '1/mol', |  | N-1 | Per mole | unit:PerMole | mol^(-1) | 'PerMole', | '1/mol',
Sequence{ 3, 1,-4,-2, 0, 0, 0, 0}, -- 'm/F', |  | L3M1T-4I-2 | Meter per farad | unit:MeterPerFarad | m/F | 'MeterPerFarad', | 'm/F',
Sequence{ 2, 0,-1, 0, 0, 0, 0, 0}, -- 'm^2/s', |  | L2T-1 | Square meter per second | unit:SquareMeterPerSecond | m^2/sec | 'SquareMeterPerSecond', | 'm^2/s',
Sequence{ 1, 1, 0, 0, 0, 0, 0, 0}, -- 'm*kg', |  | L1M1 | Meter kilogram | unit:MeterKilogram | m-kg | 'MeterKilogram', | 'm*kg',
Sequence{ 1, 0, 0, 0, 1, 0, 0, 0}, -- 'm*K', |  | L1Θ1 | Meter kelvin | unit:MeterKelvin | m-K | 'MeterKelvin', | 'm*K',
Sequence{ 1, 0,-2, 0, 0, 0, 0, 0}, -- 'm/s^2', |  | L1T-2 | Meter per second squared | unit:MeterPerSecondSquared | m/s^2 | 'MeterPerSecondSquared', | 'm/s^2',
Sequence{ 1, 1,-1, 0, 0, 0, 0, 0}, -- 'kg*m/s', |  | L1M1T-1 | Kilogram Meter Per Second | unit:KilogramMeterPerSecond | kg-m/s | 'KilogramMeterPerSecond', | 'kg*m/s',
Sequence{ 1, 0, 0, 0,-1, 0, 0, 0}, -- 'm/K', |  | L1Θ-1 | Meter per kelvin | unit:MeterPerKelvin | m/K | 'MeterPerKelvin', | 'm/K',
Sequence{ 1, 0,-1, 0, 0, 0, 0, 0}, -- 'm/s', |  | L1T-1 | Meter per second | unit:MeterPerSecond | m/s | 'MeterPerSecond', | 'm/s',
Sequence{-2, 0, 0, 0, 0, 0, 1, 0}, -- 'cd/m^2', |  | L-2J1 | Candela per square meter | unit:CandelaPerSquareMeter | cd/m^2 | 'CandelaPerSquareMeter', | 'cd/m^2',
Sequence{ 0, 0, 0, 0, 0, 0, 1, 1}, -- 'lm', |  | U1J1 | Lumen | unit:Lumen | lm | 'Lumen', | 'lm',
Sequence{ 2, 0, 0, 1, 0, 0, 0, 0}, -- 'J/T', |  | L2I1 | Joule per Tesla | unit:JoulePerTesla | J/T | 'JoulePerTesla', | 'J/T',
Sequence{-1, 0, 0, 1, 0, 0, 0, 0}, -- 'AT/m', |  | L-1I1 | Ampere Turn per Meter | unit:AmpereTurnPerMeter | At/m | 'AmpereTurnPerMeter', | 'AT/m',
Sequence{ 2, 1,-2,-1, 0, 0, 0, 0}, -- 'Wb', |  | L2M1T-2I-1 | Weber | unit:Weber | Wb | 'Weber', | 'Wb',
Sequence{ 0, 1,-2,-1, 0, 0, 0, 0}, -- 'T', |  | M1T-2I-1 | Tesla | unit:Tesla | T | 'Tesla', | 'T',
Sequence{ 0, 0, 0, 1, 0, 0, 0, 1}, -- 'AT', |  | U1I1 | Ampere Turn | unit:AmpereTurn | At | 'AmpereTurn', | 'AT',
Sequence{ 0, 1, 0, 0, 1, 0, 0, 0}, -- 'kg*K', |  | M1Θ1 | Kilogram kelvin | unit:KilogramKelvin | kg-K | 'KilogramKelvin', | 'kg*K',
Sequence{ 0, 1,-1, 0, 0, 0, 0, 0}, -- 'kg/s', |  | M1T-1 | Kilogram per second | unit:KilogramPerSecond | kg/s | 'KilogramPerSecond', | 'kg/s',
Sequence{-2, 1, 0, 0, 0, 0, 0, 0}, -- 'kg/m^2', |  | L-2M1 | Kilogram per square meter | unit:KilogramPerSquareMeter | kg/m^2 | 'KilogramPerSquareMeter', | 'kg/m^2',
Sequence{-1, 1, 0, 0, 0, 0, 0, 0}, -- 'kg/m', |  | L-1M1 | Kilogram per meter | unit:KilogramPerMeter | kg/m | 'KilogramPerMeter', | 'kg/m',
Sequence{ 2, 1,-2, 0, 0,-1, 0, 0}, -- 'J/mol', |  | L2M1T-2N-1 | Joule per mole | unit:JoulePerMole | J/mol | 'JoulePerMole', | 'J/mol',
Sequence{ 2, 1,-2, 0,-1,-1, 0, 0}, -- 'J/(mol*K)', |  | L2M1T-2Θ-1N-1 | Joule per mole kelvin | unit:JoulePerMoleKelvin | J/(mol-K) | 'JoulePerMoleKelvin', | 'J/(mol*K)',
Sequence{ 1, 1,-2,-2, 0, 0, 0, 0}, -- 'H/m', |  | L1M1T-2I-2 | Henry per meter | unit:HenryPerMeter | H/m | 'HenryPerMeter', | 'H/m',
Sequence{-3,-1, 4, 2, 0, 0, 0, 0}, -- 'F/m', |  | L-3M-1T4I2 | Farad per meter | unit:FaradPerMeter | F/m | 'FaradPerMeter', | 'F/m',
Sequence{ 2, 1,-3, 0, 0, 0, 0, 0}, -- 'W', |  | L2M1T-3 | Watt | unit:Watt | W | 'Watt', | 'W',
Sequence{ 2, 1,-3, 0, 0, 0, 0,-2}, -- 'W/sr', |  | U-1L2M1T-3 | Watt per steradian | unit:WattPerSteradian | W/sr | 'WattPerSteradian', | 'W',
Sequence{ 0, 1,-3, 0, 0, 0, 0,-2}, -- 'W/(m^2sr)', |  | U-1M1T-3 | Watt per square meter steradian | unit:WattPerSquareMeterSteradian | W/(m^2-sr) | 'WattPerSquareMeterSteradian', | 'W/m^2',
Sequence{ 0, 1,-3, 0, 0, 0, 0, 0}, -- 'W/m^2', |  | M1T-3 | Watt per square meter | unit:WattPerSquareMeter | W/m^2 | 'WattPerSquareMeter', | 'W/m^2',
Sequence{-1, 1,-2, 0, 0, 0, 0, 0}, -- 'Pa', |  | L-1M1T-2 | Pascal | unit:Pascal | Pa | 'Pascal', | 'Pa',
Sequence{ 2, 1,-3,-2, 0, 0, 0, 0}, -- 'Ohm', |  | L2M1T-3I-2 | Ohm | unit:Ohm | Ohm | 'Ohm', | 'Ohm',
Sequence{ 0, 0, 0, 0, 0, 0, 0, 2}, -- 'sr', |  | U1 | Steradian | unit:Steradian | sr | 'Steradian', | 'sr',
Sequence{ 2, 0,-2, 0, 0, 0, 0, 0}, -- 'J/kg', |  | L2T-2 | Joule per kilogram | unit:JoulePerKilogram | J/kg | 'JoulePerKilogram', | 'J/kg',
Sequence{ 2, 0,-2, 0,-1, 0, 0, 0}, -- 'J/(kg*K)', |  | L2T-2Θ-1 | Joule per kilogram kelvin | unit:JoulePerKilogramKelvin | J/(kg-K) | 'JoulePerKilogramKelvin', | 'J/(kg*K)',
Sequence{ 3,-1, 0, 0,-1, 0, 0, 0}, -- 'J/(kg*K*Pa)', |  | L3M-1Θ-1 | Joule per kilogram kelvin per pascal | unit:JoulePerKilogramKelvinPerPascal | J/(km-K-Pa) | 'JoulePerKilogramKelvinPerPascal', | 'J/(kg*K*Pa)',
Sequence{-1, 0,-2, 0,-1, 0, 0, 0}, -- 'J/(kg*K*m^3)', |  | L-1T-2Θ-1 | Joule per kilogram kelvin per cubic meter | unit:JoulePerKilogramKelvinPerCubicMeter | J/(kg-K-m^3) | 'JoulePerKilogramKelvinPerCubicMeter', | 'J/(kg*K*m^3)',
Sequence{ 0, 0, 0, 0, 1, 1, 0, 0}, -- 'mol*K', |  | Θ1N1 | Mole kelvin | unit:MoleKelvin | mol-K | 'MoleKelvin', | 'mol*K',
Sequence{ 1, 1,-3, 0,-1, 0, 0, 0}, -- 'W/(m*K)', |  | L1M1T-3Θ-1 | Watt per meter kelvin | unit:WattPerMeterKelvin | W/(m*K) | 'WattPerMeterKelvin', | 'W/(m*K)',
Sequence{ 0,-1, 3, 0, 1, 0, 0, 0}, -- 'm^2/W', |  | M-1T3Θ1 | Square meter Kelvin per watt | unit:SquareMeterKelvinPerWatt | (K^2)m/W | 'SquareMeterKelvinPerWatt', | 'm^2/W',
Sequence{-2,-1, 3, 0, 1, 0, 0, 0}, -- 'K/W', |  | L-2M-1T3Θ1 | Kelvin per watt | unit:KelvinPerWatt | K/W | 'KelvinPerWatt', | 'K/W',
Sequence{-1,-1, 3, 0, 1, 0, 0, 0}, -- 'm*K/W', |  | L-1M-1T3Θ1 | Meter Kelvin per watt | unit:MeterKelvinPerWatt | K-m/W | 'MeterKelvinPerWatt', | 'm*K/W',
Sequence{ 1, 0,-2, 0, 0, 0, 0, 0}, -- 'N/kg', |  | L1T-2 | Newton per kilogram | unit:NewtonPerKilogram | N/kg | 'NewtonPerKilogram', | 'N/kg',
Sequence{ 0, 0, 2, 0, 0, 0, 0, 0}, -- 's^2', |  | T2 | Second time squared | unit:SecondTimeSquared | s^2 | 'SecondTimeSquared', | 's^2',
Sequence{ 2, 1,-2, 0, 0, 0, 0, 0}, -- 'N*m', |  | L2M1T-2 | Newton meter | unit:NewtonMeter | N-m | 'Torque', | 'N*m',
Sequence{ 3, 0, 0, 0, 0, 0, 0, 0}, -- 'm^3', |  | L3 | Cubic Meter | unit:CubicMeter | m^3 | 'CubicMeter', | 'm^3',
Sequence{ 3,-1, 0, 0, 0, 0, 0, 0}, -- 'm^3/K', |  | L3Θ-1 | Cubic meter per kelvin | unit:CubicMeterPerKelvin | m^3/K | 'CubicMeterPerKelvin', | 'm^3/K',
Sequence{ 3, 0,-1, 0, 0, 0, 0, 0}, -- 'm^3/s', |  | L3T-1 | Cubic meter per second | unit:CubicMeterPerSecond | m^3/s | 'CubicMeterPerSecond', | 'm^3/s',
Sequence{ 1, 1,-2, 0,-1, 0, 0, 0} -- 'J/(m^3*K)' |  | L-1M1T-2Θ-1 | Joule per cubic meter kelvin | unit:JoulePerCubicMeterKelvin | J/(m^3 K) | 'JoulePerCubicMeterKelvin'} in | 'J/(m^3*K)'} in

## Hoja4
-- L, M, T, I, O, N, J, U
-- m,Kg, s, A, K,mol,cd,rad
Sequence{ 0, 0, 0, 0, 0, 0, 0, 2}, -- 'st', |  | U1 | Steradian | unit:Steradian | sr
Sequence{ 0, 0, 0, 0, 0, 0, 1, 1}, -- 'lm', |  | U1J1 | Lumen | unit:Lumen | lm
Sequence{ 0, 0, 0, 0, 0,-1, 0, 0}, -- '1/mol', |  | N-1 | Per mole | unit:PerMole | mol^(-1)
Sequence{ 0, 0, 0, 0, 1, 1, 0, 0}, -- 'mol*K', |  | Θ1N1 | Mole kelvin | unit:MoleKelvin | mol-K
Sequence{ 0, 0, 0, 1, 0, 0, 0, 1}, -- 'AT', |  | U1I1 | Ampere Turn | unit:AmpereTurn | At
Sequence{ 0, 0, 0,-1, 0, 0, 0,-1}, -- 'A/rad', |  | U-1I1 | Ampere per radian | unit:AmperePerRadian | A/rad
Sequence{ 0, 0, 1, 1, 0, 0, 0, 0}, -- 'C', T1I1 |  | T1I1 | Coulomb | unit:Coulomb | C
Sequence{ 0, 0, 1, 1, 0,-1, 0, 0}, -- 'C/mol', |  | T1I1N-1 | Coulomb per mole | unit:CoulombPerMole | C/mol
Sequence{ 0, 0, 2, 0, 0, 0, 0, 0}, -- 's^2', |  | T2 | Second time squared | unit:SecondTimeSquared | s^2
Sequence{ 0, 0,-1, 0, 0, 0, 0, 0}, -- 'Bq', |  | T-1 | Becquerel | unit:Becquerel | Bq
Sequence{ 0, 0,-1, 0, 0, 0, 0, 0}, -- 'Hz', |  | T-1 | Hertz | unit:Hertz | Hz
Sequence{ 0, 0,-1, 0, 0, 0, 0, 1}, -- 'rad/s', |  | U1T-1 | Radian per second | unit:RadianPerSecond | rad/s
Sequence{ 0, 0,-1, 0, 0, 1, 0, 0}, -- 'kat', |  | T-1N1 | Katal | unit:Katal | kat
Sequence{ 0, 0,-2, 0, 0, 0, 0, 1}, -- 'rad/s^2', |  | U1T-2 | Radian per second squared | unit:RadianPerSecondSquared | rad/s^2
Sequence{ 0, 1, 0, 0, 1, 0, 0, 0}, -- 'kg*K', |  | M1Θ1 | Kilogram kelvin | unit:KilogramKelvin | kg-K
Sequence{ 0, 1,-1, 0, 0, 0, 0, 0}, -- 'kg/s', |  | M1T-1 | Kilogram per second | unit:KilogramPerSecond | kg/s
Sequence{ 0, 1,-2, 0, 0, 0, 0, 0}, -- 'J/m^2', |  | M1T-2 | Joule per square meter | unit:JoulePerSquareMeter | J/m^2
Sequence{ 0, 1,-2, 0, 0, 0, 0, 0}, -- 'N/m', |  | M1T-2 | Newton per meter | unit:NewtonPerMeter | N/m
Sequence{ 0, 1,-2,-1, 0, 0, 0, 0}, -- 'T', |  | M1T-2I-1 | Tesla | unit:Tesla | T
Sequence{ 0, 1,-3, 0, 0, 0, 0, 0}, -- 'W/m^2', |  | M1T-3 | Watt per square meter | unit:WattPerSquareMeter | W/m^2
Sequence{ 0, 1,-3, 0, 0, 0, 0,-2}, -- 'W/m^2', |  | U-1M1T-3 | Watt per square meter steradian | unit:WattPerSquareMeterSteradian | W/(m^2-sr)
Sequence{ 0, 1,-3, 0,-1, 0, 0, 0}, -- 'W/(m^2*K)', | M1T-3Θ-1 | M1T-3Θ-1 | Watt per square meter kelvin | unit:WattPerSquareMeterKelvin | W/(m^2-K)
Sequence{ 0,-1, 0, 0, 0, 1, 0, 0}, -- 'mol/kg', |  | M-3N1 | Mole per kilogram | unit:MolePerKilogram | mol/kg
Sequence{ 0,-1, 1, 1, 0, 0, 0, 0}, -- 'C/kg', |  | M-1T1I1 | Coulomb per kilogram | unit:CoulombPerKilogram | C/kg
Sequence{ 0,-1, 3, 0, 1, 0, 0, 0}, -- 'm^2/W', |  | M-1T3Θ1 | Square meter Kelvin per watt | unit:SquareMeterKelvinPerWatt | (K^2)m/W
Sequence{ 1, 0, 0, 0, 1, 0, 0, 0}, -- 'm*K', |  | L1Θ1 | Meter kelvin | unit:MeterKelvin | m-K
Sequence{ 1, 0, 0, 0,-1, 0, 0, 0}, -- 'm/K', |  | L1Θ-1 | Meter per kelvin | unit:MeterPerKelvin | m/K
Sequence{ 1, 0, 1, 1, 0, 0, 0, 0}, -- 'C*m', |  | L1T1I1 | Coulomb meter | unit:CoulombMeter | C-m
Sequence{ 1, 0,-1, 0, 0, 0, 0, 0}, -- 'm/s', |  | L1T-1 | Meter per second | unit:MeterPerSecond | m/s
Sequence{ 1, 0,-2, 0, 0, 0, 0, 0}, -- 'm/s^2', |  | L1T-2 | Meter per second squared | unit:MeterPerSecondSquared | m/s^2
Sequence{ 1, 0,-2, 0, 0, 0, 0, 0}, -- 'N/kg', |  | L1T-2 | Newton per kilogram | unit:NewtonPerKilogram | N/kg
Sequence{ 1, 1, 0, 0, 0, 0, 0, 0}, -- 'm*kg', |  | L1M1 | Meter kilogram | unit:MeterKilogram | m-kg
Sequence{ 1, 1,-1, 0, 0, 0, 0, 0}, -- 'kg*m/s', |  | L1M1T-1 | Kilogram Meter Per Second | unit:KilogramMeterPerSecond | kg-m/s
Sequence{ 1, 1,-2, 0, 0, 0, 0, 0}, -- 'N', |  | L1M1T-2 | Newton | unit:Newton | N
Sequence{ 1, 1,-2, 0,-1, 0, 0, 0} -- 'J/(m^3*K)' |  | L-1M1T-2Θ-1 | Joule per cubic meter kelvin | unit:JoulePerCubicMeterKelvin | J/(m^3 K)
Sequence{ 2, 1,-2,-2, 0, 0, 0, 0}, -- 'H', |  | L2M1T-2I-2 | Henry | unit:Henry | H
Sequence{ 1, 1,-2,-2, 0, 0, 0, 0}, -- 'H/m', |  | L1M1T-2I-2 | Henry per meter | unit:HenryPerMeter | H/m
Sequence{ 1, 1,-3, 0,-1, 0, 0, 0}, -- 'W/(m*K)', |  | L1M1T-3Θ-1 | Watt per meter kelvin | unit:WattPerMeterKelvin | W/(m*K)
Sequence{ 1, 1,-3,-1, 0, 0, 0, 0}, -- 'N/C', |  | L1M1T-3I-1 | Newton per coulomb | unit:NewtonPerCoulomb | N/C
Sequence{ 1, 1,-3,-1, 0, 0, 0, 0}, -- 'V/m', |  | L1M1T-3I-1 | Volt per Meter | unit:VoltPerMeter | V/m
Sequence{ 2, 0, 0, 0, 0, 0, 0, 0}, -- 'm^2', |  | L2 | Square meter | unit:SquareMeter | m^2
Sequence{ 2, 0, 0, 0, 0, 0, 0, 2}, -- 'm^2*st', |  | U1L2 | Square meter steradian | unit:SquareMeterSteradian | m^2-sr
Sequence{ 2, 0, 0, 0, 1, 0, 0, 0}, -- 'm^2*K', |  | L2Θ1 | Square meter kelvin | unit:SquareMeterKelvin | m^2-K
Sequence{ 2, 0, 0, 0,-1, 0, 0, 0}, -- 'm^2/K', |  | L2Θ-1 | Square meter per kelvin | unit:SquareMeterPerKelvin | m^2/K
Sequence{ 2, 0, 0, 1, 0, 0, 0, 0}, -- 'J/T', |  | L2I1 | Joule per Tesla | unit:JoulePerTesla | J/T
Sequence{ 2, 0,-1, 0, 0, 0, 0, 0}, -- 'm^2/s', |  | L2T-1 | Square meter per second | unit:SquareMeterPerSecond | m^2/sec
Sequence{ 2, 0,-2, 0, 0, 0, 0, 0}, -- 'Gy', |  | L2T-2 | Gray | unit:Gray | Gy
Sequence{ 2, 0,-2, 0, 0, 0, 0, 0}, -- 'J/kg', |  | L2T-2 | Joule per kilogram | unit:JoulePerKilogram | J/kg
Sequence{ 2, 0,-2, 0, 0, 0, 0, 0}, -- 'Sv', L2T-2 |  | L2T-2 | Sievert | unit:Sievert | Sv
Sequence{ 2, 0,-2, 0,-1, 0, 0, 0}, -- 'J/(kg*K)', |  | L2T-2Θ-1 | Joule per kilogram kelvin | unit:JoulePerKilogramKelvin | J/(kg-K)
Sequence{ 2, 0,-3, 0, 0, 0, 0, 0}, -- 'Gy/s', |  | L2T-3 | Gray per second | unit:GrayPerSecond | Gy/s
Sequence{ 2, 1,-1, 0, 0, 0, 0, 0}, -- 'J*s', |  | L2M1T-1 | Joule Second | unit:JouleSecond | J s
Sequence{ 2, 1,-2, 0, 0, 0, 0, 0}, -- 'J', |  | L2M1T-2 | Joule | unit:Joule | J
Sequence{ 2, 1,-2, 0, 0, 0, 0, 0}, -- 'N*m', |  | L2M1T-2 | Newton meter | unit:NewtonMeter | N-m
Sequence{ 2, 1,-2, 0, 0,-1, 0, 0}, -- 'J/mol', |  | L2M1T-2N-1 | Joule per mole | unit:JoulePerMole | J/mol
Sequence{ 2, 1,-2, 0,-1, 0, 0, 0}, -- 'J/K', |  | L2M1T-2Θ-1 | Joule per kelvin | unit:JoulePerKelvin | J/K
Sequence{ 2, 1,-2, 0,-1,-1, 0, 0}, -- 'J/(mol*K)', |  | L2M1T-2Θ-1N-1 | Joule per mole kelvin | unit:JoulePerMoleKelvin | J/(mol-K)
Sequence{ 2, 1,-2,-1, 0, 0, 0, 0}, -- 'Wb', |  | L2M1T-2I-1 | Weber | unit:Weber | Wb
Sequence{ 2, 1,-3, 0, 0, 0, 0, 0}, -- 'W', |  | L2M1T-3 | Watt | unit:Watt | W
Sequence{ 2, 1,-3, 0, 0, 0, 0,-2}, -- 'W', |  | U-1L2M1T-3 | Watt per steradian | unit:WattPerSteradian | W/sr
Sequence{ 2, 1,-3,-1, 0, 0, 0, 0}, -- 'V', |  | L2M1T-3I-1 | Volt | unit:Volt | V
Sequence{ 2, 1,-3,-2, 0, 0, 0, 0}, -- 'Ohm', |  | L2M1T-3I-2 | Ohm | unit:Ohm | Ohm
Sequence{ 3, 0, 0, 0, 0, 0, 0, 0}, -- 'm^3', |  | L3 | Cubic Meter | unit:CubicMeter | m^3
Sequence{ 3, 0,-1, 0, 0, 0, 0, 0}, -- 'm^3/s', |  | L3T-1 | Cubic meter per second | unit:CubicMeterPerSecond | m^3/s
Sequence{ 3, 1,-4,-2, 0, 0, 0, 0}, -- 'm/F', |  | L3M1T-4I-2 | Meter per farad | unit:MeterPerFarad | m/F
Sequence{ 3,-1, 0, 0, 0, 0, 0, 0}, -- 'm^3/K', |  | L3Θ-1 | Cubic meter per kelvin | unit:CubicMeterPerKelvin | m^3/K
Sequence{ 3,-1, 0, 0,-1, 0, 0, 0}, -- 'J/(kg*K*Pa)', |  | L3M-1Θ-1 | Joule per kilogram kelvin per pascal | unit:JoulePerKilogramKelvinPerPascal | J/(km-K-Pa)
Sequence{ 3,-1,-2, 0, 0, 0, 0, 0}, -- 'm^3/(kg*s^2)', |  | L3M-1T-2 | Cubic meter per kilogram second squared | unit:CubicMeterPerKilogramSecondSquared | m^3/(kg-s^2)
Sequence{-1, 0, 0, 1, 0, 0, 0, 0}, -- 'AT/m', |  | L-1I1 | Ampere Turn per Meter | unit:AmpereTurnPerMeter | At/m
Sequence{-1, 0, 1, 1, 0, 0, 0, 0}, -- 'C/m', L-1T1I1 |  | L-1T1I1 | Coulomb per meter | unit:CoulombPerMeter | C/m
Sequence{-1, 0,-2, 0,-1, 0, 0, 0}, -- 'J/(kg*K*m^3)', |  | L-1T-2Θ-1 | Joule per kilogram kelvin per cubic meter | unit:JoulePerKilogramKelvinPerCubicMeter | J/(kg-K-m^3)
Sequence{-1, 1, 0, 0, 0, 0, 0, 0}, -- 'kg/m', |  | L-1M1 | Kilogram per meter | unit:KilogramPerMeter | kg/m
Sequence{-1, 1,-1, 0, 0, 0, 0, 0}, -- 'Pa*s', L-1M1T-1 |  | L-1M1T-1 | Pascal second | unit:PascalSecond | Pa-s
Sequence{-1, 1,-2, 0, 0, 0, 0, 0}, -- 'J/m^3', |  | L-1M1T-2 | Joule per cubic meter | unit:JoulePerCubicMeter | J/m^3
Sequence{-1, 1,-2, 0, 0, 0, 0, 0}, -- 'Pa', |  | L-1M1T-2 | Pascal | unit:Pascal | Pa
Sequence{-1,-1, 3, 0, 1, 0, 0, 0}, -- 'm*K/W', |  | L-1M-1T3Θ1 | Meter Kelvin per watt | unit:MeterKelvinPerWatt | K-m/W
Sequence{-2, 0, 0, 0, 0, 0, 1, 0}, -- 'cad/m^2', |  | L-2J1 | Candela per square meter | unit:CandelaPerSquareMeter | cd/m^2
Sequence{-2, 0, 0, 0, 0, 0, 1, 1}, -- 'Lx', |  | U1L-2J1 | Lux | unit:Lux | lx
Sequence{-2, 0, 0, 1, 0, 0, 0, 0}, -- 'A/m^2', |  | L-2I1 | Ampere per square meter | unit:AmperePerSquareMeter | A/m^2
Sequence{-2, 0, 1, 1, 0, 0, 0, 0}, -- 'C/m^2', |  | L-2T1I1 | Coulomb per Square Meter | unit:CoulombPerSquareMeter | C/m^2
Sequence{-2, 1, 0, 0, 0, 0, 0, 0}, -- 'kg*m^2', |  | L2M1 | Kilogram Meter Squared | unit:KilogramMeterSquared | kg-m^2
Sequence{-2, 1, 0, 0, 0, 0, 0, 0}, -- 'kg/m^2', |  | L-2M1 | Kilogram per square meter | unit:KilogramPerSquareMeter | kg/m^2
Sequence{-2,-1, 3, 0, 1, 0, 0, 0}, -- 'K/W', |  | L-2M-1T3Θ1 | Kelvin per watt | unit:KelvinPerWatt | K/W
Sequence{-2,-1, 3, 2, 0, 0, 0, 0}, -- 'S', |  | L-2M-1T3I2 | Siemens | unit:Siemens | S
Sequence{-2,-1, 4, 2, 0, 0, 0, 0}, -- 'F', |  | L-2M-1T4I2 | Farad | unit:Farad | F
Sequence{-3, 0, 0, 0, 0, 1, 0, 0}, -- 'mol/m^3', |  | L-3N1 | Mole per cubic meter | unit:MolePerCubicMeter | mol/m^3
Sequence{-3, 0, 1, 1, 0, 0, 0, 0}, -- 'C/m^3', L-3T1I1 |  | L-3T1I1 | Coulomb per cubic meter | unit:CoulombPerCubicMeter | C/m^3
Sequence{-3, 1, 0, 0, 0, 0, 0, 0}, -- 'kg/m^3', L-3M1 |  | L-3M1 | Kilogram per cubic meter | unit:KilogramPerCubicMeter | kg/m^3
Sequence{-3,-1, 4, 2, 0, 0, 0, 0}, -- 'F/m', |  | L-3M-1T4I2 | Farad per meter | unit:FaradPerMeter | F/m